## Sheet1
Parameters | Full names | Type
WDR 1h average [°] | Wind direction | Meteorological | Represents the direction the wind is blowing from, according to the compass
TEMP 1h average [°C] | Air temperature | Meteorological
WSP 1h average [m/s] | Wind speed | Meteorological | Represents the rate or speed at which air is moving
NO 1h average [pphm] | Nitric oxide | Pollutants | NO is one of the principal oxides of nitrogen. It is formed by oxidation of nitrogen or ammonia present in the atmosphere.
NO2 1h average [pphm] | Nitrogen dioxide | Pollutants | Nitrogen dioxide is a brown gas and considered a major air pollutant due to its health impacts.
CO 1h average [ppm] | Carbon monoxide | Pollutants | Carbon monoxide is an odourless, colourless gas produced by incomplete oxidation (burning).
OZONE 1h average [pphm] | Ozone | Pollutants | Ground-level ozone is a colourless, gaseous secondary pollutant. It is formed by chemical reactions between volatile organic compounds (VOCs) and oxides of nitrogen in the presence of sunlight.
OZONE 4h rolling average [pphm] | Ozone | Pollutants
PM10 1h average [µg/m³] | Particles | Pollutants | PM stands for particulate matter, which is an airborne mixture of solid particles and liquid droplets. Particulate matter pollution includes: PM10 – particles less than 10 micrometers (µm) in diameter.
PM2.5 1h average [µg/m³] | Particles | Pollutants | PM2.5 – fine particles less than 2.5 µm in diameter.
HUMID 1h average [%] | Relative humidity | Meteorological
SD1 1h average [°] | Sigma Theta | Meteorological | Standard deviation in wind direction. The variability of the wind direction can be used as an indicator of the amount of turbulence and therefore mixing of air
CO 8h rolling average [ppm] | Carbon monoxide | Pollutants
Rolling average:
It is an average of the previous N hours for each hour of the day. In the case of a rolling 4-hour average, the previous 4 hours leading to the hour in question are used.